## Sheet1
Parameter | Value | Units | Comments
A_length | 1000 | mm
A_width | 50 | mm
A_bend | 20 | mm
A_connection_width | 40 | mm
A_displacement | 500 | mm
A_hole_height | 10 | mm
A_hole_length | 40 | mm
A_joint_diameter | 10 | mm
A_height | 50 | mm
A_joint_tolerance | 3 | mm | Gap between beam and hinge on each side
l___________ | 0
B_length | 1200 | mm
B_width | 50 | mm
B_bend | 20 | mm
B_connection_width | 40 | mm
B_hole_height | 10 | mm
B_hole_length | 40 | mm
l__________ | 0
C_length | 300 | mm
C_width | 20 | mm
C_height | 400 | mm
l_________ | 0
rivet_diameter | 4 | mm
rivet_displacement | 250 | mm
plate_thickness | 2 | mm
l________ | 0
L_Piston_Top | 25 | mm
L_Piston_Bottom | 21 | mm